## Sheet1
SmipleCart
Bill of Materials

Part Ref	Part	Qty	URL					Notes
C1,C2,C3	100nF Cap	3	https://www.mouser.com/ProductDetail/594-A104M15X7RF5UAA					Ceramic Cap
R1	4.7k Resistor	1	https://www.mouser.com/ProductDetail/71-CCF554K70FKE36
U1	SST39SF040	1	https://www.mouser.com/ProductDetail/804-39SF0407CPHE					4MBit, 8-bit by 512k EEPROM
U2	SN74HCT00N	1	https://www.mouser.com/ProductDetail/595-SN74HCT00N
U3	SN74HCT138N	1	https://www.mouser.com/ProductDetail/595-SN74HCT138N
Optional
JP1	Right Angle Pin Strip	1	https://www.mouser.com/ProductDetail/855-M20-9750242					Can use a wire or solder bridge instead
JP1 Jumper	Jumper	1	https://www.mouser.com/ProductDetail/474-PRT-09044					Can use a wire or solder bridge instead
U1 Socket	32P Wide Socket	1	https://www.mouser.com/ProductDetail/517-4832-6004-CP					Can solder chips directly to board (and may have to for clearance)
U2 Socket	14P Socket	1	https://www.mouser.com/ProductDetail/517-4814-3000-CP					Can solder chips directly to board (and may have to for clearance)
U3 Socket	16P Socket	1	https://www.mouser.com/ProductDetail/517-4816-3004-CP					Can solder chips directly to board (and may have to for clearance)