## Sheet1
SmipleCart
Bill of Materials

Part Ref	Part	Qty	URL					Notes
C1,C2,C3,C4,C5	100nF Cap	5	https://www.mouser.com/ProductDetail/594-A104M15X7RF5UAA					Ceramic Cap
C6,C7	1uF Ceramic Cap	2	https://www.mouser.com/ProductDetail/80-C420C105K5R5TAUTO
R1	4.7k Resistor	1	https://www.mouser.com/ProductDetail/660-MF1-4LCT52R472G
R2,R3	100k Resistor	2	https://www.mouser.com/ProductDetail/660-MF1-4LCT52R104G
U1	SST39SF040	1	https://www.mouser.com/ProductDetail/804-39SF0407CPHE					4MBit, 8-bit by 512k EEPROM
U2	SN74HCT00N	1	https://www.mouser.com/ProductDetail/595-SN74HCT00N
U3	SN74HCT138N	1	https://www.mouser.com/ProductDetail/595-SN74HCT138N
U4	AS6C4008	1	https://www.mouser.com/ProductDetail/913-AS6C4008-55PCN					4MBit, 8-bit by 512k SRAM, 55ns
U5	FM24C64B-G	1	https://www.mouser.com/ProductDetail/877-FM24C64B-G					SMD 8k FRAM
Optional
JP1	Right Angle Pin Strip	1	https://www.mouser.com/ProductDetail/855-M20-9750242					Can use a wire or solder bridge instead
JP1 Jumper	ROM Write Jumper	1	https://www.mouser.com/ProductDetail/474-PRT-09044					Can use a wire or solder bridge instead
U1, U4 Sockets	32P Wide Socket	2	https://www.mouser.com/ProductDetail/517-4832-6004-CP					Can solder chips directly to board (and may have to for clearance)
U2 Socket	14P Socket	1	https://www.mouser.com/ProductDetail/517-4814-3000-CP					Can solder chips directly to board (and may have to for clearance)
U3 Socket	16P Socket	1	https://www.mouser.com/ProductDetail/517-4816-3004-CP					Can solder chips directly to board (and may have to for clearance)
SW1	4 Position DIP Switch	1	https://www.mouser.com/ProductDetail/506-ADE0404					Can use solder bridges instead
Shell	Cartridge Shell	1	https://www.muramasaentertainment.com/product/famicom-cartridge-shell-transparent/